## Server Scenarios
Visual Studio ALM Rangers - On-Premises Capacity Planning Quick Reference Poster Companion Workbook
Version 2012.02.24 (DATED!)
NOTE: This is a simplified model for educational purposes and does not replace expert consulting. Real-world requirements and infrastructure environments can be much more complex.
F | NUMBER OF ACTIVE TEAM FOUNDATION SERVER USERS
| Maximum expected users | 0 | Maximum must be more than current |  |  |  |  | BETA
| Current users | 0 | Current must be less than maximum
| Real-World (Beef) Factor | 25% | Safety growth factor to add to proposed architecture.
| INFRASTRUCTURE ARCHITECTURE | Single Server |  |  | Scale Up |  |  | Scale Out
|  | ATDT |  |  | AT + DT |  |  | AT + DT
| Feasible recommendation for current? | Yes |  |  | Yes |  |  | No
| Feasible recommendation for future? | Yes |  |  | Yes |  |  | No
| Preferred Architecture? | Yes |  |  | Yes |  |  | No
| Server Configuration Type | Low-End | - | Low-End | High-End |  |  | Scale Unit
| Maximum Current Active Collections (per SQL Server instance) | 5 |  |  | 75
| Maximum Future Active Collections (per SQL Server instance) | 5 |  |  | 75
| Estimated number of Application Tier (AT) servers | 1 |  |  | 1
| Estimated requests per second (rps) in total | 0 | - | 0 | 0 | - | 0
Estimated requests per second (rps) on AT server

## Hardware Configurations
Visual Studio ALM Rangers - On-Premises Capacity Planning Quick Reference Poster Companion Workbook
Version 2012.02.24 (DATED!)
NOTE: This is a simplified model for educational purposes and does not replace expert consulting. Real world requirements and infrastructure environments can be much more complex.
BASE RECOMMENDATIONS | MINIMUM CONFIGURATION FOR CURRENT REQUIREMENTS | Single Server |  | Scale Up |  |  |  | Scale Out
|  | Physical | Virtual | Physical |  | Virtual |  | Physical |  | Virtual
|  | ATDT | ATDT | AT | DT | AT | DT | AT | DT | AT | DT
| CORE | 1 | 0.2 | 2 | 4 | 2.4 | 5 | 0 | 0 | 0 | 0
| RAM (GB) | 2 | 2.4 | 4 | 8 | 4.8 | 10 | 0 | 0 | 0 | 0
| DISK (GB) | 125 | 150 | 500 | 2000 | 600 | 2400 | 0 | 0 | 0 | 0
| MINIMUM RECOMMENDED CONFIGURATION FOR FUTURE GROWTH | Single Server |  | Scale Up |  |  |  | Scale Out
|  | Physical | Virtual | Physical |  | Virtual |  | Physical |  | Virtual
|  | ATDT | ATDT | AT | DT | AT | DT | AT | DT | AT | DT
| CORE | 1 | 1.2 | 2 | 4 | 2.4 | 5 | 0 | 0 | 0 | 0
| RAM | 2 | 2.4 | 4 | 8 | 4.8 | 10 | 0 | 0 | 0 | 0
| DISK (GB) | 125 | 150 | 500 | 2000 | 600 | 2400 | 0 | 0 | 0 | 0
WITH BEEF FACTOR | MINIMUM CONFIGURATION FOR CURRENT REQUIREMENTS | Single Server |  | Scale Up |  |  |  | Scale Out
|  | Physical | Virtual | Physical |  | Virtual |  | Physical |  | Virtual
|  | ATDT | ATDT | AT | DT | AT | DT | AT | DT | AT | DT
| CORE | 2 | 1 | 3 | 5 | 3 | 7 | 0 | 0 | 0 | 0
| RAM (GB) | 3 | 3 | 5 | 10 | 6 | 13 | 0 | 0 | 0 | 0
| DISK (GB) | 157 | 188 | 625 | 2500 | 750 | 3000 | 0 | 0 | 0 | 0
| MINIMUM RECOMMENDED CONFIGURATION FOR FUTURE GROWTH | Single Server |  | Scale Up |  |  |  | Scale Out
|  | Physical | Virtual | Physical |  | Virtual |  | Physical |  | Virtual
|  | ATDT | ATDT | AT | DT | AT | DT | AT | DT | AT | DT
| CORE | 2 | 2 | 3 | 5 | 3 | 7 | 0 | 0 | 0 | 0
| RAM | 3 | 3 | 5 | 10 | 6 | 13 | 0 | 0 | 0 | 0
| DISK (GB) | 157 | 188 | 625 | 2500 | 750 | 3000 | 0 | 0 | 0 | 0

## Constants (hidden)
| RPS | User Limit | RPS Factor | TPC | Core-AT | RAM-AT | DISK-AT | Core-DT | RAM-DT | DISK-DT
Low-End Configuration | 92 | 250 | 0.175 | 5 | 1 | 2 | 125
Standard Configuration | 180 | 500 | 0.175 | 10 | 2 | 4 | 300
Medium-End Configurtion | 476 | 2200 | 0.2125 | 75 | 2 | 4 | 500 | 4 | 8 | 2000
High-End Configuration | 730 | 3600 | 0.225 | 75 | 4 | 8 | 500 | 8 | 16 | 3000
Scale-Out Configuration | 476 | 2200 | 0.2625 | 75 | 2 | 4 | 500 | 4
Virtual Percentage | 20%
Constants | Yes
No